## BOM_rACK_ARDUINO_MOZZI_FM_VCO_H
ID | Name | Designator | Quantity | Manufacturer Part | Manufacturer | Supplier | Supplier Part | Link | Notes
1 | 100K | R8,R10 | 2 | RN 1/4W 100K F T/B A1 | TyoHM | LCSC | C410694 | https://lcsc.com/
2 | 100pF | C1,C2,C3 | 3 | CC4-0805-CG-50V-100pF-J | TORCH | LCSC | C123146 | https://lcsc.com/
3 | 100R | R4 | 1 | RN 1/4W 100R F T/B A1 | TyoHM | LCSC | C410697 | https://lcsc.com/
4 | 1K | R1,R2,R3,R11,R12 | 5 | MFR-12FTE52-1K | YAGEO | LCSC | C172895 | https://lcsc.com/
5 | 220R | R13 | 1 | MFR-25FTE52-220R | YAGEO | LCSC | C172985 | https://lcsc.com/
6 | 330K | R5 | 1 | MFR-25FTE52-330K | YAGEO | LCSC | C173004 | https://lcsc.com/
7 | 4.7uF | C9 | 1 | 4.7uF 25V 3*5 | ValuePro | LCSC | C44582 | https://lcsc.com/
8 | 68nF | C4,C5,C6 | 3 | PE683J2A0501 | KYET | LCSC | C390178 | https://lcsc.com/
9 | B10k | NO1,NO2,NO3 | 3 | RD901F-40-15R1-B10K | Alpha | Tayda | A-1848 | https://www.taydaelectronics.com/
10 | BAT43-TAP | D1,D2,D3,D4,D5,D6,D7,D8 | 8 | BAT43-TAP | Vishay | Mouser | 78-BAT43-TAP | https://mouser.com | Mounted UPRIGHT on PCB
11 | DAVIES 1900H Clone Blue Knob | n/a | 1 | DAVIES 1900H Clone Blue Knob | Taiwan | TAYDA | A-4558 | https://www.taydaelectronics.com/
12 | DAVIES 1900H Clone Red Knob | n/a | 1 | DAVIES 1900H Clone Red Knob | Taiwan | TAYDA | A-4557 | https://www.taydaelectronics.com/
13 | DAVIES 1900H Clone White Knob | n/a | 1 | DAVIES 1900H Clone White Knob | Taiwan | TAYDA | A-4564 | https://www.taydaelectronics.com/
14 | HDR-M-2.54_1x5 | J1,J2 | 2 | MTP125-1105S1 | MINTRON | LCSC | C358687 | https://lcsc.com/
15 | Hex Spacer Female M3x12mm | n/a | 2 | Hex Spacer Female M3x12mm | TAYDA | TAYDA | A-3317 | https://www.taydaelectronics.com/
16 | M3x6mm SS Screw | n/a | 4 | M3x6mm SS Screw | TAYDA | TAYDA | A-4372 | https://www.taydaelectronics.com/
17 | PJ398SM | 1,2,3,4 | 4 | PJ398SM | THONKICONN | THONK | PJ398SM | https://www.thonk.co.uk/shop/thonkiconn/ | Nuts & Washers sold separately