## BOM_rACK_ARDUINO_MOZZI_FM_VCO_M
ID | Name | Designator | Quantity | Manufacturer Part | Manufacturer | Supplier | Supplier Part | Links | Notes
1 | 0.005R | L1 | 1 | FBMJ3216HM380NT | TAIYO YUDEN | Mouser | 963-FBMJ3216HM380NT | https://mouser.com | SMT CASE 1206
2 | 10nF | C8 | 1 | CT4G-0805-2X1-63V-0.01μF-K | TORCH | LCSC | C454398 | https://lcsc.com/
3 | 10uF | C10 | 1 | 10uF 50V 5*7 | ValuePro | LCSC | C45669 | https://lcsc.com/
4 | 15 Pin Female Header | n/a | 2 | B-2200S15P-A120 | CKMTW | LCSC | C124408 | https://lcsc.com/
5 | 3.9K | R7,R9 | 2 | MFR0W4F3901A50 | UniOhm | LCSC | C58654 | https://lcsc.com/
6 | 321010SG0ABK00A01 | H1 | 1 | 321010SG0ABK00A01 | JILN | LCSC | C429962 | https://lcsc.com/
7 | 4.7nF | C7 | 1 | PE472J2A0501 | KYET | LCSC | C390174 | https://lcsc.com/
8 | 499K | R6 | 1 | RV1206FR-07499KL | YAGEO | LCSC | C309667 | https://lcsc.com/ | SMT CASE 1206
9 | 8 Pin Round Hole IC Socket | n/a | 1 | DS1001-01-08BT1NSF6X-JKB | CONNFLY | LCSC | C72129 | https://lcsc.com/
10 | ARDUINO NANO R3 | U1 | 1 | 3x Nano V3 CH340 (Atmega328) | KOOKYE | AMAZON | B019SXND4O | https://amazon.com | You need to program the NANO with code provided.
11 | CUS10S30,H3F | D9 | 1 | CUS10S30,H3F | TOSHIBA | LCSC | C146335 | https://lcsc.com/ | SMT SOD-323
12 | Header-Female-2.54_1x5 | H2,H3 | 2 | 2.54mm 1*5p Female header | BOOMELE | LCSC | C50950 | https://lcsc.com/
13 | NJM2732D | U1 | 1 | NJM2732D | New Japan Radio | Mouser | 513-NJM2732D | https://mouser.com